## Example 1
The left-hand side of the binomial equation represents risk. Risk = 1 - C, where C is confidence. Select sample size n such that the right-hand side is equal to, or slightly less than, the left-hand side of binomial equation (specified allowable risk).
|  | Left-hand Side |  |  |  | a |  | b | c | Right-hand Side | Summation of a*b*c
| C | 1 - C | i | n | f | "n choose i" | R | (1 - R)^i | R^(n - i) | a*b*c
| 0.9 | 0.1 | 0 | 11 | 0 | 1 | 0.8 | 1 | 0.085899 | 0.085899 | 0.085899 | Guess a number for the yellow cell (sample size) until the purple cell is equal to, or slightly less than, the red cell. Iterating from 0 to 11, n = 11 is the first number to satisfy this requirement. Testing 10 items results in a calculated risk of 0.107, which is larger than the specified risk of 0.100. Testing 11 items results in a calculated risk of 0.086, which is less than the specified risk of 0.100. Therefore, testing 11 items with 0 failures occurring will demonstrate a reliability of 80% at a 90% confidence level. If the item reliability is <= 80%, the chances of passing this test are <= 10%.
https://reliabilityanalyticstoolkit.appspot.com/sample_size
Note on G30: Special case when zero failures allowed for test: Factorial formula becomes: n! / (0!(n-0)!) = n!/n! = 1

## Example 2
The left-hand side of the binomial equation represents risk. Risk = 1 - C, where C is confidence. Select sample size n such that the right-hand side is equal to, or slightly less than, the left-hand side of binomial equation (specified allowable risk).
|  | Left-hand Side |  |  |  | a |  | b | c | Right-hand Side | Summation of a*b*c
| C | 1 - C | i | n | f | "n choose i" | R | (1 - R)^i | R^(n - i) | a*b*c
| 0.95 | 0.05 | 0 | 61 | 0 | 1 | 0.9 | 1 | 0.0016173 | 0.0016173 | 0.0016173
|  |  | 1 | 61 | 1 | 61 | 0.9 | 0.1 | 0.001797 | 0.010962 | 0.012579
|  |  | 2 | 61 | 2 | 1830 | 0.9 | 0.01 | 0.0019967 | 0.036539 | 0.049118
Guess a number for the yellow cell (sample size) until the purple cell is equal to, or slightly less than, the red cell. Iterating from 0 to 61, n = 61 is the first number to satisfy this requirement. Testing 60 items results in a calculated risk of 0.053, which is larger than the specified risk of 0.050. Testing 61 items results in a calculated risk of 0.049, which is less than the specified risk of 0.050. Therefore, testing 61 items with 2 failures occurring will demonstrate a reliability of 90% at 95% confidence level. If the item reliability is <= 90%, the chances of passing this test are <= 5%.
https://reliabilityanalyticstoolkit.appspot.com/sample_size
Note on G30: Special case when zero failures allowed for test: Factorial formula becomes: n! / (0!(n-0)!) = n!/n! = 1

## Example 3
The left-hand side of the binomial equation represents risk. Risk = 1 - C, where C is confidence. Select test time, t, such that the right-hand side is equal to, or slightly less than, the left-hand side of binomial equation (specified allowable risk).
Inputs 2, 3 and 4 define what Eta has to be. First step is to substitute and solve for Eta.
[7 empty] | t = | 7296
[7 empty] | Beta = | 2
[7 empty] | Eta = | 4234
|  | Lefthand Side |  |  |  | a |  | b | c |  | Righthand Side
| C | 1 - C | i | n | f | "n choose i" | R | (1 - R)^i | R^(n - i) | a*b*c | Summation of a*b*c
| 0.9 | 0.1 | 0 | 2 | 0 | 1 | 0.051334 | 1 | 0.0026352 | 0.0026352 | 0.0026352
|  |  | 1 | 2 | 1 | 2 | 0.051334 | 0.94867 | 0.051334 | 0.097398 | 0.10003
Guess a number for the yellow cell, test time, until the purple cell is equal to, or less than, the red cell. t = 7,296 hours satisfies this requirement.
https://reliabilityanalyticstoolkit.appspot.com/sample_size